## FKW-HYC
REV: 04
Heat Sink Simulation Tool for LED module
This simulation tool can guide you to select the most suitable "HYC" heat sink for your lighting equipment.
This tool is for reference only and actual test result can vary depending on the enclosure, operating orientation, ambient temperature, natural airflow and any other environmental condition. Furukawa Electric Co., Ltd cannot be liable for any incidental or consequential damages of any kind. Any and all information furnished by Furukawa Electric Co., Ltd is entitled to changes at any desired point. For additional information, please contact Furukawa Electric directly. HYC: Registered, Japan Patent Office.
Please fill in the "blue" section to find your suitable HYC solution.
⇓
Item |  | Input | Unit | ΔT max | 0 | 90
Ambient Temp |  |  | [℃] | Thermal Power | 0 | 45
Electric Power (LED Module) |  |  | [W] | DL-CHS-0700 | 0 | 0
Luminous Efficacy |  |  | [lm/w] | HB-WHP-0700 | 0
LED Light Efficiency |  |  | [%] | HB-WHP-1000 | 0
Tc Max |  |  | [℃] | FL-WHP-1200 | 0
TIM Resistance | If unsure, please input 0.01 for □38 LED module 0.02 for □28 LED module 0.04 for □19 LED module |  | [℃/W] | FL-WHP-3100 | 0
Angle (Orientation) |  |  | [°] | FL-WHP-5300 | 0
Suitable Model |  | Please contact Furukawa
0°
45°
Angle Selection
90°
HB-WHP-0700
DL-CHS-0700
FL-WHP-3100
FL-WHP-1200
HB-WHP-1000